## Activities
Scope | Category | Activity | Description | Comments | Activity Data Value | Activity Data Unit | Emission Factor | EF Unit | Calculated Total Emissions (tCO2e) | AD Source | EF Source | CO2 EF (kg CO2 per Activity Data Unit) | CH4 EF (kg CH4 per Activity Data Unit) | N2O EF (kg N2O per Activity Data Unit) | F-gas EF (kg F-gas per Activity Data Unit) | CO2 Emissions (tCO2) | CH4 Emissions (tCO2e) | N2O Emissions (tCO2e) | Fluorinated Gas Emissions (tCO2e) | Fluorinated Gas Mass (t F-gas)
1 | stationary combusion | Heters/boiler fuel gas firing | Heters/boiler fuel gas firing - U_01 heater fuel firing |  | 2687902 | GJ | 56.1545 | kg CO2e/GJ | 150937.7929 | Well Calibrated Meter | CO₂ from stationary fuel combustion using site-specific carbon content (lab) | 56.1 | 0.001 | 0.0001 |  | 150791.3022 | 75.2613 | 71.2294
1 | stationary combusion | Heters/boiler fuel gas firing | Heters/boiler fuel gas firing - U_17 heater fuel firing |  | 2741660 | GJ | 56.1545 | kg CO2e/GJ | 153956.5465 | Well Calibrated Meter | CO₂ from stationary fuel combustion using site-specific carbon content (lab) | 56.1 | 0.001 | 0.0001 |  | 153807.126 | 76.7665 | 72.654
1 | stationary combusion | Heters/boiler fuel gas firing | Heters/boiler fuel gas firing - U02/03 heter firing |  | 2795418 | GJ | 56.1545 | kg CO2e/GJ | 156975.3001 | Well Calibrated Meter | CO₂ from stationary fuel combustion using site-specific carbon content (lab) | 56.1 | 0.001 | 0.0001 |  | 156822.9498 | 78.2717 | 74.0786
1 | stationary combusion | Heters/boiler fuel gas firing | Heters/boiler fuel gas firing - U_04 heater firing | Special Emission Factor | 2849176 | GJ | 56.1545 | kg CO2e/GJ | 159994.0537 | Well Calibrated Meter | CO₂ from stationary fuel combustion using site-specific carbon content (lab) | 56.1 | 0.001 | 0.0001 |  | 159838.7736 | 79.7769 | 75.5032
1 | stationary combusion | Heters/boiler fuel gas firing | Heters/boiler fuel gas firing - U_07 heter firing |  | 2902934 | GJ | 56.1545 | kg CO2e/GJ | 163012.8073 | Well Calibrated Meter | CO₂ from stationary fuel combustion using site-specific carbon content (lab) | 56.1 | 0.001 | 0.0001 |  | 162854.5974 | 81.2822 | 76.9278
1 | stationary combusion | Heters/boiler fuel gas firing | Heters/boiler fuel gas firing - U_08 heater firing |  | 2956692 | GJ | 56.1545 | kg CO2e/GJ | 166031.5609 | Well Calibrated Meter | CO₂ from stationary fuel combustion using site-specific carbon content (lab) | 56.1 | 0.001 | 0.0001 |  | 165870.4212 | 82.7874 | 78.3523
1 | stationary combusion | Heters/boiler fuel gas firing | Heters/boiler fuel gas firing - U_09 heater firing |  | 3010450 | GJ | 56.1545 | kg CO2e/GJ | 169050.3145 | Well Calibrated Meter | CO₂ from stationary fuel combustion using site-specific carbon content (lab) | 56.1 | 0.001 | 0.0001 |  | 168886.245 | 84.2926 | 79.7769
1 | stationary combusion | Heters/boiler fuel gas firing | Heters/boiler fuel gas firing - U_11 heater firing |  | 3064208 | GJ | 56.1545 | kg CO2e/GJ | 172069.0681 | Well Calibrated Meter | CO₂ from stationary fuel combustion using site-specific carbon content (lab) | 56.1 | 0.001 | 0.0001 |  | 171902.0688 | 85.7978 | 81.2015
1 | stationary combusion | Heters/boiler fuel gas firing | Heters/boiler fuel gas firing - U_11_cell3 heater firing |  | 3117966 | GJ | 56.1545 | kg CO2e/GJ | 175087.8217 | Well Calibrated Meter | CO₂ from stationary fuel combustion using site-specific carbon content (lab) | 56.1 | 0.001 | 0.0001 |  | 174917.8926 | 87.303 | 82.6261
1 | stationary combusion | Heters/boiler fuel gas firing | Heters/boiler fuel gas firing - U_18 heater firing |  | 3171724 | GJ | 56.1545 | kg CO2e/GJ | 178106.5754 | Well Calibrated Meter | CO₂ from stationary fuel combustion using site-specific carbon content (lab) | 56.1 | 0.001 | 0.0001 |  | 177933.7164 | 88.8083 | 84.0507
1 | stationary combusion | Heters/boiler fuel gas firing | Heters/boiler fuel gas firing - U_19 heater firing |  | 3225482 | GJ | 56.1545 | kg CO2e/GJ | 181125.329 | Well Calibrated Meter | CO₂ from stationary fuel combustion using site-specific carbon content (lab) | 56.1 | 0.001 | 0.0001 |  | 180949.5402 | 90.3135 | 85.4753
1 | stationary combusion | Heters/boiler fuel gas firing | Heters/boiler fuel gas firing - U_20 heater firing |  | 3279240 | GJ | 56.1545 | kg CO2e/GJ | 184144.0826 | Well Calibrated Meter | CO₂ from stationary fuel combustion using site-specific carbon content (lab) | 56.1 | 0.001 | 0.0001 |  | 183965.364 | 91.8187 | 86.8999
1 | stationary combusion | Heters/boiler fuel gas firing | Heters/boiler fuel gas firing - U_21 heater firing |  | 3332998 | GJ | 56.1545 | kg CO2e/GJ | 187162.8362 | Well Calibrated Meter | CO₂ from stationary fuel combustion using site-specific carbon content (lab) | 56.1 | 0.001 | 0.0001 |  | 186981.1878 | 93.3239 | 88.3244
1 | stationary combusion | Heters/boiler fuel gas firing | Heters/boiler fuel gas firing - U_37 boilers firing |  | 3386756 | GJ | 56.1545 | kg CO2e/GJ | 190181.5898 | Well Calibrated Meter | CO₂ from stationary fuel combustion using site-specific carbon content (lab) | 56.1 | 0.001 | 0.0001 |  | 189997.0116 | 94.8292 | 89.749
1 | stationary combusion | Incenerator firing | Incenerator firing - U_13 firing |  | 1720257 | GJ | 58.0545 | kg CO2e/GJ | 99868.66 | Well Calibrated Meter | CO₂ from stationary fuel combustion using site-specific carbon content (lab) | 58 | 0.001 | 0.0001 |  | 99774.906 | 48.1672 | 45.5868
1 | stationary combusion | Incenerator firing | Incenerator firing - U_22 firing |  | 1747136 | GJ | 58.0545 | kg CO2e/GJ | 101429.1069 | Well Calibrated Meter | CO₂ from stationary fuel combustion using site-specific carbon content (lab) | 58 | 0.001 | 0.0001 |  | 101333.888 | 48.9198 | 46.2991
1 | stationary combusion | Fuel oil firing | Fuel oil firing | U_01 heater | 15000 | GJ | 77.643 | kg CO2e/GJ | 1164.645 | Well Calibrated Meter | CO₂ from stationary fuel combustion using site-specific carbon content (lab) | 77.4 | 0.003 | 0.0006 |  | 1161 | 1.26 | 2.385
1 | stationary combusion | Diesel firing | Diesel firing - Electric substations |  | 10000 | L | 2.6888 | kg CO2e/L | 26.8877 | Supplier Invoices | DEFRA 2024 conversion factors / 2021-API-GHG-Compendium with conversion from KG CO2e /MMBTU to KG CO2e/Litre | 2.68 | 0.000108 | 2.17e-05 |  | 26.8 | 0.03024 | 0.057505
1 | stationary combusion | Diesel firing | Diesel firing - Disel Fire pumps |  | 6000 | L | 2.6888 | kg CO2e/L | 16.1326 | Supplier Invoices | DEFRA 2024 conversion factors / 2021-API-GHG-Compendium with conversion from KG CO2e /MMBTU to KG CO2e/Litre | 2.68 | 0.000108 | 2.17e-05 |  | 16.08 | 0.018144 | 0.034503
1 | Mobile combusion | Diesel | Diesel - Forklifts |  | 180000 | L diesel | 2.7213 | kg CO2e/L | 489.8363 | Supplier Invoices | DEFRA 2024 conversion factors / 2021-API-GHG-Compendium with conversion from KG CO2e /MMBTU to KG CO2e/Litre | 2.68 | 0.000141 | 0.000141 |  | 482.4 | 0.71064 | 6.7257
1 | Mobile combusion | Diesel | Diesel - Fire vehicle |  | 20000 | L diesel | 2.7213 | kg CO2e/L | 54.4263 | Supplier Invoices | DEFRA 2024 conversion factors / 2021-API-GHG-Compendium with conversion from KG CO2e /MMBTU to KG CO2e/Litre | 2.68 | 0.000141 | 0.000141 |  | 53.6 | 0.07896 | 0.7473
1 | Mobile combusion | Diesel | Diesel - maintinance vehicles |  | 28500 | L diesel | 2.7213 | kg CO2e/L | 77.5574 | Supplier Invoices | DEFRA 2024 conversion factors / 2021-API-GHG-Compendium with conversion from KG CO2e /MMBTU to KG CO2e/Litre | 2.68 | 0.000141 | 0.000141 |  | 76.38 | 0.11252 | 1.0649
1 | Mobile combusion | Diesel | Diesel - shuttle/Bus movements |  | 29000 | L diesel | 2.7213 | kg CO2e/L | 78.9181 | Supplier Invoices | DEFRA 2024 conversion factors / 2021-API-GHG-Compendium with conversion from KG CO2e /MMBTU to KG CO2e/Litre | 2.68 | 0.000141 | 0.000141 |  | 77.72 | 0.11449 | 1.0836
1 | Fugitive emissions | Storage tanks breathing & working losses | Storage tanks breathing & working losses - Crude Tanks |  | 8124251 | m3 throughput | 0.15 | kg CO2e/m3 | 1218.6376 | Well Calibrated Meter | EPA AP- 42 to calculate Evaporative emissions from tanks then /DEFRA 2024 conversion factors | 0.15 | 0 | 0 |  | 1218.6376 | 0 | 0
1 | Fugitive emissions | Storage tanks breathing & working losses | Storage tanks breathing & working losses - LPG tanks |  | 406213 | m3 throughput | 0.15 | kg CO2e/m3 | 60.932 | Well Calibrated Meter | EPA AP- 42 to calculate Evaporative emissions from tanks then /DEFRA 2024 conversion factors | 0.15 | 0 | 0 |  | 60.932 | 0 | 0
1 | Fugitive emissions | Storage tanks breathing & working losses | Storage tanks breathing & working losses - Naphtha Tanks |  | 2031063 | m3 throughput | 0.15 | kg CO2e/m3 | 304.6594 | Well Calibrated Meter | EPA AP- 42 to calculate Evaporative emissions from tanks then /DEFRA 2024 conversion factors | 0.15 | 0 | 0 |  | 304.6594 | 0 | 0
1 | Fugitive emissions | Storage tanks breathing & working losses | Storage tanks breathing & working losses - Kerosene Tanks |  | 812425 | m3 throughput | 0.15 | kg CO2e/m3 | 121.8637 | Well Calibrated Meter | EPA AP- 42 to calculate Evaporative emissions from tanks then /DEFRA 2024 conversion factors | 0.15 | 0 | 0 |  | 121.8637 | 0 | 0
1 | Fugitive emissions | Storage tanks breathing & working losses | Storage tanks breathing & working losses - Diesel Tanks |  | 2843488 | m3 throughput | 0.15 | kg CO2e/m3 | 426.5232 | Well Calibrated Meter | EPA AP- 42 to calculate Evaporative emissions from tanks then /DEFRA 2024 conversion factors | 0.15 | 0 | 0 |  | 426.5232 | 0 | 0
1 | Fugitive emissions | Product loading/unloading | Product loading/unloading | Truck loading | 6336916 | m3 loaded | 0.12 | kg CO2e/m3 | 760.4299 | Well Calibrated Meter | EPA AP- 42 to calculate Evaporative emissions from tanks then /DEFRA 2024 conversion factors | 0.12 | 0 | 0 |  | 760.4299 | 0 | 0
1 | Fugitive emissions | Fire extinguishers | Fire extinguishers | From all Co2 fire extinguishers in the refinery | 200 | kg CO2 | 1 | kg CO2e/kg CO2 | 0.2 | Supplier Invoices | DEFRA 2024 conversion factors | 1 | 0 | 0 |  | 0.2 | 0 | 0
1 | Fugitive emissions | Refrigerant leaks | Refrigerant leaks - R-134a |  | 45 | kg refrigerant | 1.3 | tCO2e/kg refrigerant | 58.5 | Supplier Invoices | DEFRA 2024 conversion factors | 0 | 0 | 0 | 45 | 0 | 0 | 0 | 58.5 | 0.045
1 | Fugitive emissions | Refrigerant leaks | Refrigerant leaks - R-410a |  | 60 | kg refrigerant | 1.9235 | tCO2e/kg refrigerant | 115.41 | Supplier Invoices | DEFRA 2024 conversion factors | 0 | 0 | 0 | 60 | 0 | 0 | 0 | 115.41 | 0.06
1 | Fugitive emissions | Refrigerant leaks | Refrigerant leaks - R-407c |  | 30 | kg refrigerant | 1.6242 | tCO2e/kg refrigerant | 48.7263 | Supplier Invoices | DEFRA 2024 conversion factors | 0 | 0 | 0 | 30 | 0 | 0 | 0 | 48.7263 | 0.03
1 | Fugitive emissions | Refrigerant leaks | Refrigerant leaks - R-404a |  | 15 | kg refrigerant | 3.9428 | tCO2e/kg refrigerant | 59.142 | Supplier Invoices | DEFRA 2024 conversion factors | 0 | 0 | 0 | 15 | 0 | 0 | 0 | 59.142 | 0.015
1 | Process Emission | Catalyst regeneration | Catalyst regeneration | U_04 regen tower | 45000 | kg catalyst | 3.2 | kg CO2e/kg catalyst | 144 | Coke burn by mass balance / air flow + composition routinely monitored | CO₂ (coke burn / flue gas mass balance) | 3.2 | 0 | 0 |  | 144 | 0 | 0
1 | Process Emission | Coke drum steaming out | Coke drum steaming out | U_11 steaming out | 30000 | tons coke | 1.5 | kg CO2e/ton coke | 45 | Coke burn by mass balance / air flow + composition routinely monitored | CO₂ (coke burn / flue gas mass balance) | 1.5 | 0 | 0 |  | 45 | 0 | 0
1 | Process Emission | SRU process oxidation | SRU process oxidation - U_13 |  | 27000 | tons sulfur | 0.35 | kg CO2e/ton sulfur | 9.45 | Coke burn by mass balance / air flow + composition routinely monitored | CO₂ (coke burn / flue gas mass balance) | 0.35 | 0 | 0 |  | 9.45 | 0 | 0
1 | Process Emission | SRU process oxidation | SRU process oxidation - U_22 |  | 27500 | tons sulfur | 0.35 | kg CO2e/ton sulfur | 9.625 | Coke burn by mass balance / air flow + composition routinely monitored | CO₂ (coke burn / flue gas mass balance) | 0.35 | 0 | 0 |  | 9.625 | 0 | 0
1 | stationary combusion | Flare header reading | Flare header reading | Flare header Flowmeter - Stationary combusion | 10000000 | Nm3 | 2.1021 | kg CO2e/Nm3 | 21021.255 | Flared gas with continuous flow and periodic composition measurement | Flares – CO₂ (combustion efficiency assumption) | 2.1 | 3.9e-05 | 3.9e-06 |  | 21000 | 10.92 | 10.335
1 | Fugitive emissions | Waste water unit CH4/N20 release | Waste water unit CH4/N20 release | U_54/55 | 15330000 | m3 wastewater | 0.025 | kg CO2e/m3 | 383.25 | Coke burn by mass balance / air flow + composition routinely monitored | IPCC 2006 Vol.5 (Waste), Ch.6 – requires COD/BOD | 0.025 | 0 | 0 |  | 383.25 | 0 | 0
1 | Process Emission | H2 production | H2 production - U_09 production |  | 101355372 | Nm3 H2 | 0.98 | kg CO2e/Nm3 H2 | 99328.2646 | Well Calibrated Meter | Process default | 0.98 | 0 | 0 |  | 99328.2646 | 0 | 0
1 | Process Emission | H2 production | H2 production - U_21 production |  | 103044628 | Nm3 H2 | 0.98 | kg CO2e/Nm3 H2 | 100983.7354 | Well Calibrated Meter | Process default | 0.98 | 0 | 0 |  | 100983.7354 | 0 | 0
2 | Purchased electricity |  | - Electricity from Midelec (main supply) |  | 357600 | MWh | 0.559 | tCO2e/MWh | 199898.4 | Purchased electricity from utility meter | CO₂ from stationary fuel combustion using site-specific carbon content (lab) | 559 | 0 | 0 |  | 199898.4 | 0 | 0
3 | Employee comutee |  |  | From adminstration ( Ayman sabry data ) | 4000 | employees | 12 | tCO2e/employee/year | 48000 | Well Calibrated Meter | DEFRA 2024 conversion factors | 12000 | 0 | 0 |  | 48000 | 0 | 0
3 | Use of Sold Products | Combustion of sold LPG | Combustion of sold LPG |  | 219355 | tons | 5.5778 | tCO2/ton | 658630.4643 | Well Calibrated Meter | IPCC 2006 (Vol.2 Energy, default fuel carbon content) | 3000 | 0.0473 | 0.00473 |  | 658065 | 290.5138 | 274.9505
3 | Use of Sold Products | Combustion of sold gasoline | Combustion of sold gasoline |  | 1502986 | tons | 13.9202 | tCO2/ton | 4750593.3598 | Well Calibrated Meter | IPCC 2006 (Vol.2 Energy, default fuel carbon content) | 3150 | 0.1329 | 0.0266 |  | 4734405.9 | 5592.9115 | 10594.5483
3 | Use of Sold Products | Combustion of sold diesel/gasoil | Combustion of sold diesel/gasoil |  | 2388530 | tons | 13.619 | tCO2/ton | 7596597.85 | Well Calibrated Meter | IPCC 2006 (Vol.2 Energy, default fuel carbon content) | 3170 | 0.129 | 0.0258 |  | 7571640.1 | 8627.3704 | 16330.3796
3 | Use of Sold Products | Combustion of sold jet fuel/kerosene | Combustion of sold jet fuel/kerosene |  | 649940 | tons | 13.8769 | tCO2/ton | 2054282.8414 | Well Calibrated Meter | IPCC 2006 (Vol.2 Energy, default fuel carbon content) | 3150 | 0.1323 | 0.0265 |  | 2047311 | 2407.6377 | 4564.2037
3 | Use of Sold Products | Combustion of sold fuel oil | Combustion of sold fuel oil |  | 233978 | tons | 12.9166 | tCO2/ton | 729966.1087 | Well Calibrated Meter | IPCC 2006 (Vol.2 Energy, default fuel carbon content) | 3110 | 0.1212 | 0.0242 |  | 727671.58 | 794.0277 | 1500.5009
3 | Use of Sold Products | Combustion of sold petroleum coke | Combustion of sold petroleum coke |  | 345281 | tons | 11.1975 | tCO2/ton | 1142154.1567 | Coke burn by mass balance / air flow + composition routinely monitored | IPCC 2006 (Vol.2 Energy, default fuel carbon content) | 3300 | 0.0975 | 0.0195 |  | 1139427.3 | 942.6171 | 1784.2396

## Summary
Scope | CO2 Emissions (tCO2) | CH4 Emissions (tCO2e) | N2O Emissions (tCO2e) | Fluorinated Gas Emissions (tCO2e) | Total Emissions (tCO2e)
Scope 1 | 2813317.5415 | 1300.965 | 1241.1685 | 281.7783 | 2816141.4533
Scope 2 | 199898.4 | 0 | 0 | 0 | 199898.4
Scope 3 | 16926520.88 | 18655.0782 | 35048.8226 | 0 | 16980224.7808
Total | 19939736.8215 | 19956.0432 | 36289.991 | 281.7783 | 19996264.6341
Category | CO2 Emissions (tCO2) | CH4 Emissions (tCO2e) | N2O Emissions (tCO2e) | Fluorinated Gas Emissions (tCO2e) | Total Emissions (tCO2e)
stationary combusion | 2608830.8706 | 1299.9484 | 1231.547 | 0 | 2611362.3659
Mobile combusion | 690.1 | 1.0166 | 9.6215 | 0 | 700.7381
Fugitive emissions | 3276.4959 | 0 | 0 | 281.7783 | 3558.2742
Process Emission | 200520.075 | 0 | 0 | 0 | 200520.075
Scope 1 Total | 2813317.5415 | 1300.965 | 1241.1685 | 281.7783 | 2816141.4533
Purchased electricity | 199898.4 | 0 | 0 | 0 | 199898.4
Scope 2 Total | 199898.4 | 0 | 0 | 0 | 199898.4
Employee comutee | 48000 | 0 | 0 | 0 | 48000
Use of Sold Products | 16878520.88 | 18655.0782 | 35048.8226 | 0 | 16932224.7808
Scope 3 Total | 16926520.88 | 18655.0782 | 35048.8226 | 0 | 16980224.7808
Total Scope 1,2,3 | 19939736.8215 | 19956.0432 | 36289.991 | 281.7783 | 19996264.6341

## Lookups
AD Source | AD_uncertainty_value | AD_uncertainty_Refrence | EF Source | EF_uncertainty_value | EF_uncertainty_Refrence
Well Calibrated Meter | 5% | IPCC 2006 Guidelines, Vol.2, Ch.1 – default ±5% for fossil fuel activity data (high-quality meters). Aligned with ‘High’ data-quality rating in GHG Protocol | CO₂ from stationary fuel combustion using site-specific carbon content (lab) | 5% | Assumed ±5% (95% CI) based on expert judgement Classified as ‘High’ data quality in GHG Protocol terms.
Supplier Invoices | 5% | IPCC 2006 default ±5% for fossil fuel activity data, supplier invoices treated as high-quality activity data; consistent with GHG Protocol ‘High’ data quality. | Robust national factors | 10% | GHG Protocol: combustion totals High/Good; site-specific carbon content
Purchased electricity from utility meter | 5% | Assumed ±5% based on IPCC default for energy activity data; utility billing meters are high-quality meters (GHG Protocol ‘High’). | DEFRA 2024 conversion factors | 30% | Assumed ±30% (95% CI) based on expert judgement For corporate inventory purposes we classify generic DEFRA factors as ‘Fair–Poor’ data quality (per GHG Protocol)
Flared gas with continuous flow and periodic composition measurement | 3.2% | API/IPIECA ‘Addressing Uncertainty…’, flare measurement example (API MPMS 14.10) gives 3.2% combined uncertainty | IPCC 2006 Vol.5 (Waste), Ch.6 – requires COD/BOD | 30% | Assumed ±30% (95% CI) based on expert judgement. IPCC 2006 Vol.5, Ch.6 notes that wastewater emission factors depend strongly on local treatment conditions and industrial mix and can be significantly more uncertain than fuel CO₂ factors. We therefore place default COD/BOD-based factors in the ‘Fair–Poor’ data quality band and use ±30% as a representative value
Flared/vented gas estimated by valve positions/orifice equations (no meter) | 30% | Engineering estimate; assumed ±30% based on expert judgement. Classified as ‘Fair’ (low data quality) in GHG Protocol | Process default | 30% | Assumed ±30% (95% CI) based on expert judgement. Default process emission factors without site- or country-specific data are substantially more uncertain than fuel CO₂ factors, so we classify them as ‘Fair’ data quality per GHG Protocol
Any one-off estimate (nameplate × hours, rough back-calcs) | 30% | Engineering estimate; assumed ±30% based on expert judgement. Classified as ‘Fair’ (low data quality) in GHG Protocol | EF sheet – Refrigerants (tCO2e/kg) | 30% | Assumed ±30% (95% CI) based on expert judgement. IPCC assessment reports indicate substantial (≈20–40%) uncertainty in GWPs and related parameters for many HFCs and other F-gases, much higher than for CO₂. We therefore classify default refrigerant factors as ‘Fair–Poor’ data quality and apply a representative ±30%.
Coke burn by mass balance / air flow + composition routinely monitored | 30% | Engineering estimate; assumed ±30% based on expert judgement. Classified as ‘Fair’ (low data quality) in GHG Protocol | IPCC 2006 (Vol.2 Energy, default fuel carbon content) | 30% | Defaults are variable vs. CO₂ → Fair–Poor band
|  |  | Flares – CO₂ (combustion efficiency assumption) | 5% | Assumed ±5% (95% CI) based on expert judgement Classified as ‘High’ data quality in GHG Protocol terms.
|  |  | Flares – CH₄ | 75% | IPCC Volume 2 Chapter 4
|  |  | CO₂ (coke burn / flue gas mass balance) | 5% | Assumed ±5% (95% CI) based on expert judgement. Classified as ‘High’ data quality in GHG Protocol terms.
|  |  | DEFRA 2024 conversion factors / 2021-API-GHG-Compendium with conversion from KG CO2e /MMBTU to KG CO2e/Litre | 30% | Assumed ±30% (95% CI) based on expert judgement. Contains complex calculations with high uncertainity ( fair as per GHG protocol )
|  |  | EPA AP- 42 to calculate Evaporative emissions from tanks then /DEFRA 2024 conversion factors | 30% | Assumed ±30% (95% CI) based on expert judgement. Contains complex calculations with high uncertainity ( fair as per GHG protocol )
|  |  | Fugitives (CH₄/CO₂) – factors | 250% | IPCC Volume 2 Chapter 4
GWP_CH4_100yr | 28 | Default 100-yr GWP for CH4 (update if using AR6 or other basis)
GWP_N2O_100yr | 265 | Default 100-yr GWP for N2O (update if using AR6 or other basis)

## uncertainty_total
Source description | Activity Data | AD Unit | u_AD (rel) | Emission Factor | EF Unit | u_EF (rel) | A × D (kg CO2e) | G / 1000 (tCO2e) | A×u_AD (aux) | D×u_EF (aux) | u_source (rel) = √(C²+F²) | (u_source × K)²
[Scope 1] stationary combusion ¦ Heters/boiler fuel gas firing ¦ Heters/boiler fuel gas firing - U_01 heater fuel firing | 2687902 | GJ | 5% | 56.1 | kg CO2e/GJ | 5% | 150791302.2 | 150791.3022 | 134395.1 | 2.805 | 7.071% | 113690084.0959
[Scope 1] stationary combusion ¦ Heters/boiler fuel gas firing ¦ Heters/boiler fuel gas firing - U_17 heater fuel firing | 2741660 | GJ | 5% | 56.1 | kg CO2e/GJ | 5% | 153807126 | 153807.126 | 137083 | 2.805 | 7.071% | 118283160.0419
[Scope 1] stationary combusion ¦ Heters/boiler fuel gas firing ¦ Heters/boiler fuel gas firing - U02/03 heter firing | 2795418 | GJ | 5% | 56.1 | kg CO2e/GJ | 5% | 156822949.8 | 156822.9498 | 139770.9 | 2.805 | 7.071% | 122967187.9199
[Scope 1] stationary combusion ¦ Heters/boiler fuel gas firing ¦ Heters/boiler fuel gas firing - U_04 heater firing | 2849176 | GJ | 5% | 56.1 | kg CO2e/GJ | 5% | 159838773.6 | 159838.7736 | 142458.8 | 2.805 | 7.071% | 127742167.7298
[Scope 1] stationary combusion ¦ Heters/boiler fuel gas firing ¦ Heters/boiler fuel gas firing - U_07 heter firing | 2902934 | GJ | 5% | 56.1 | kg CO2e/GJ | 5% | 162854597.4 | 162854.5974 | 145146.7 | 2.805 | 7.071% | 132608099.4716
[Scope 1] stationary combusion ¦ Heters/boiler fuel gas firing ¦ Heters/boiler fuel gas firing - U_08 heater firing | 2956692 | GJ | 5% | 56.1 | kg CO2e/GJ | 5% | 165870421.2 | 165870.4212 | 147834.6 | 2.805 | 7.071% | 137564983.1453
[Scope 1] stationary combusion ¦ Heters/boiler fuel gas firing ¦ Heters/boiler fuel gas firing - U_09 heater firing | 3010450 | GJ | 5% | 56.1 | kg CO2e/GJ | 5% | 168886245 | 168886.245 | 150522.5 | 2.805 | 7.071% | 142612818.751
[Scope 1] stationary combusion ¦ Heters/boiler fuel gas firing ¦ Heters/boiler fuel gas firing - U_11 heater firing | 3064208 | GJ | 5% | 56.1 | kg CO2e/GJ | 5% | 171902068.8 | 171902.0688 | 153210.4 | 2.805 | 7.071% | 147751606.2886
[Scope 1] stationary combusion ¦ Heters/boiler fuel gas firing ¦ Heters/boiler fuel gas firing - U_11_cell3 heater firing | 3117966 | GJ | 5% | 56.1 | kg CO2e/GJ | 5% | 174917892.6 | 174917.8926 | 155898.3 | 2.805 | 7.071% | 152981345.7581
[Scope 1] stationary combusion ¦ Heters/boiler fuel gas firing ¦ Heters/boiler fuel gas firing - U_18 heater firing | 3171724 | GJ | 5% | 56.1 | kg CO2e/GJ | 5% | 177933716.4 | 177933.7164 | 158586.2 | 2.805 | 7.071% | 158302037.1596
[Scope 1] stationary combusion ¦ Heters/boiler fuel gas firing ¦ Heters/boiler fuel gas firing - U_19 heater firing | 3225482 | GJ | 5% | 56.1 | kg CO2e/GJ | 5% | 180949540.2 | 180949.5402 | 161274.1 | 2.805 | 7.071% | 163713680.493
[Scope 1] stationary combusion ¦ Heters/boiler fuel gas firing ¦ Heters/boiler fuel gas firing - U_20 heater firing | 3279240 | GJ | 5% | 56.1 | kg CO2e/GJ | 5% | 183965364 | 183965.364 | 163962 | 2.805 | 7.071% | 169216275.7583
[Scope 1] stationary combusion ¦ Heters/boiler fuel gas firing ¦ Heters/boiler fuel gas firing - U_21 heater firing | 3332998 | GJ | 5% | 56.1 | kg CO2e/GJ | 5% | 186981187.8 | 186981.1878 | 166649.9 | 2.805 | 7.071% | 174809822.9555
[Scope 1] stationary combusion ¦ Heters/boiler fuel gas firing ¦ Heters/boiler fuel gas firing - U_37 boilers firing | 3386756 | GJ | 5% | 56.1 | kg CO2e/GJ | 5% | 189997011.6 | 189997.0116 | 169337.8 | 2.805 | 7.071% | 180494322.0847
[Scope 1] stationary combusion ¦ Incenerator firing ¦ Incenerator firing - U_13 firing | 1720257 | GJ | 5% | 58 | kg CO2e/GJ | 5% | 99774906 | 99774.906 | 86012.85 | 2.9 | 7.071% | 49775159.3365
[Scope 1] stationary combusion ¦ Incenerator firing ¦ Incenerator firing - U_22 firing | 1747136 | GJ | 5% | 58 | kg CO2e/GJ | 5% | 101333888 | 101333.888 | 87356.8 | 2.9 | 7.071% | 51342784.286
[Scope 1] stationary combusion ¦ Fuel oil firing ¦ Fuel oil firing | 15000 | GJ | 5% | 77.4 | kg CO2e/GJ | 5% | 1161000 | 1161 | 750 | 3.87 | 7.071% | 6739.605
[Scope 1] stationary combusion ¦ Diesel firing ¦ Diesel firing - Electric substations | 10000 | L | 5% | 2.68 | kg CO2e/L | 30% | 26800 | 26.8 | 500 | 0.804 | 30.41% | 66.4372
[Scope 1] stationary combusion ¦ Diesel firing ¦ Diesel firing - Disel Fire pumps | 6000 | L | 5% | 2.68 | kg CO2e/L | 30% | 16080 | 16.08 | 300 | 0.804 | 30.41% | 23.9174
[Scope 1] Mobile combusion ¦ Diesel ¦ Diesel - Forklifts | 180000 | L diesel | 5% | 2.68 | kg CO2e/L | 30% | 482400 | 482.4 | 9000 | 0.804 | 30.41% | 21525.6528
[Scope 1] Mobile combusion ¦ Diesel ¦ Diesel - Fire vehicle | 20000 | L diesel | 5% | 2.68 | kg CO2e/L | 30% | 53600 | 53.6 | 1000 | 0.804 | 30.41% | 265.7488
[Scope 1] Mobile combusion ¦ Diesel ¦ Diesel - maintinance vehicles | 28500 | L diesel | 5% | 2.68 | kg CO2e/L | 30% | 76380 | 76.38 | 1425 | 0.804 | 30.41% | 539.6362
[Scope 1] Mobile combusion ¦ Diesel ¦ Diesel - shuttle/Bus movements | 29000 | L diesel | 5% | 2.68 | kg CO2e/L | 30% | 77720 | 77.72 | 1450 | 0.804 | 30.41% | 558.7369
[Scope 1] Fugitive emissions ¦ Storage tanks breathing & working losses ¦ Storage tanks breathing & working losses - Crude Tanks | 8124251 | m3 throughput | 5% | 0.15 | kg CO2e/m3 | 30% | 1218637.65 | 1218.6376 | 406212.55 | 0.045 | 30.41% | 137369.6893
[Scope 1] Fugitive emissions ¦ Storage tanks breathing & working losses ¦ Storage tanks breathing & working losses - LPG tanks | 406213 | m3 throughput | 5% | 0.15 | kg CO2e/m3 | 30% | 60931.95 | 60.932 | 20310.65 | 0.045 | 30.41% | 343.425
[Scope 1] Fugitive emissions ¦ Storage tanks breathing & working losses ¦ Storage tanks breathing & working losses - Naphtha Tanks | 2031063 | m3 throughput | 5% | 0.15 | kg CO2e/m3 | 30% | 304659.45 | 304.6594 | 101553.15 | 0.045 | 30.41% | 8585.6077
[Scope 1] Fugitive emissions ¦ Storage tanks breathing & working losses ¦ Storage tanks breathing & working losses - Kerosene Tanks | 812425 | m3 throughput | 5% | 0.15 | kg CO2e/m3 | 30% | 121863.75 | 121.8637 | 40621.25 | 0.045 | 30.41% | 1373.6966
[Scope 1] Fugitive emissions ¦ Storage tanks breathing & working losses ¦ Storage tanks breathing & working losses - Diesel Tanks | 2843488 | m3 throughput | 5% | 0.15 | kg CO2e/m3 | 30% | 426523.2 | 426.5232 | 142174.4 | 0.045 | 30.41% | 16827.7887
[Scope 1] Fugitive emissions ¦ Product loading/unloading ¦ Product loading/unloading | 6336916 | m3 loaded | 5% | 0.12 | kg CO2e/m3 | 30% | 760429.92 | 760.4299 | 316845.8 | 0.036 | 30.41% | 53488.4638
[Scope 1] Fugitive emissions ¦ Fire extinguishers ¦ Fire extinguishers | 200 | kg CO2 | 5% | 1 | kg CO2e/kg CO2 | 30% | 200 | 0.2 | 10 | 0.3 | 30.41% | 0.0037
[Scope 1] Fugitive emissions ¦ Refrigerant leaks ¦ Refrigerant leaks - R-134a | 45 | kg refrigerant | 5% | 1.3 | tCO2e/kg refrigerant | 30% | 58.5 | 0.0585 | 2.25 | 0.39 | 30.41% | 0.00031656
[Scope 1] Fugitive emissions ¦ Refrigerant leaks ¦ Refrigerant leaks - R-410a | 60 | kg refrigerant | 5% | 1.9235 | tCO2e/kg refrigerant | 30% | 115.41 | 0.11541 | 3 | 0.57705 | 30.41% | 0.0012321
[Scope 1] Fugitive emissions ¦ Refrigerant leaks ¦ Refrigerant leaks - R-407c | 30 | kg refrigerant | 5% | 1.6242 | tCO2e/kg refrigerant | 30% | 48.7263 | 0.048726 | 1.5 | 0.48726 | 30.41% | 0.00021962
[Scope 1] Fugitive emissions ¦ Refrigerant leaks ¦ Refrigerant leaks - R-404a | 15 | kg refrigerant | 5% | 3.9428 | tCO2e/kg refrigerant | 30% | 59.142 | 0.059142 | 0.75 | 1.1828 | 30.41% | 0.00032354
[Scope 1] Process Emission ¦ Catalyst regeneration ¦ Catalyst regeneration | 45000 | kg catalyst | 30% | 3.2 | kg CO2e/kg catalyst | 5% | 144000 | 144 | 13500 | 0.16 | 30.41% | 1918.08
[Scope 1] Process Emission ¦ Coke drum steaming out ¦ Coke drum steaming out | 30000 | tons coke | 30% | 1.5 | kg CO2e/ton coke | 5% | 45000 | 45 | 9000 | 0.075 | 30.41% | 187.3125
[Scope 1] Process Emission ¦ SRU process oxidation ¦ SRU process oxidation - U_13 | 27000 | tons sulfur | 30% | 0.35 | kg CO2e/ton sulfur | 5% | 9450 | 9.45 | 8100 | 0.0175 | 30.41% | 8.2605
[Scope 1] Process Emission ¦ SRU process oxidation ¦ SRU process oxidation - U_22 | 27500 | tons sulfur | 30% | 0.35 | kg CO2e/ton sulfur | 5% | 9625 | 9.625 | 8250 | 0.0175 | 30.41% | 8.5693
[Scope 1] stationary combusion ¦ Flare header reading ¦ Flare header reading | 10000000 | Nm3 | 3.2% | 2.1 | kg CO2e/Nm3 | 5% | 21000000 | 21000 | 320000 | 0.105 | 5.936% | 1554084
[Scope 1] Fugitive emissions ¦ Waste water unit CH4/N20 release ¦ Waste water unit CH4/N20 release | 15330000 | m3 wastewater | 30% | 0.025 | kg CO2e/m3 | 30% | 383250 | 383.25 | 4599000 | 0.0075 | 42.43% | 26438.5013
[Scope 1] Process Emission ¦ H2 production ¦ H2 production - U_09 production | 101355372 | Nm3 H2 | 5% | 0.98 | kg CO2e/Nm3 H2 | 30% | 99328264.56 | 99328.2646 | 5067768.6 | 0.294 | 30.41% | 912614632.9964
[Scope 1] Process Emission ¦ H2 production ¦ H2 production - U_21 production | 103044628 | Nm3 H2 | 5% | 0.98 | kg CO2e/Nm3 H2 | 30% | 100983735.44 | 100983.7354 | 5152231.4 | 0.294 | 30.41% | 943288621.166
[Scope 2] Purchased electricity ¦ ¦ - Electricity from Midelec (main supply) | 357600 | MWh | 5% | 0.559 | tCO2e/MWh | 5% | 199898400 | 199898.4 | 17880 | 0.02795 | 7.071% | 199796851.6128
[Scope 3] Employee comutee ¦ ¦ | 4000 | employees | 5% | 12 | tCO2e/employee/year | 30% | 48000000 | 48000 | 200 | 3.6 | 30.41% | 213120000
[Scope 3] Use of Sold Products ¦ Combustion of sold LPG ¦ Combustion of sold LPG | 219355 | tons | 5% | 3 | tCO2/ton | 30% | 658065000 | 658065 | 10967.75 | 0.9 | 30.41% | 40057082840.8125
[Scope 3] Use of Sold Products ¦ Combustion of sold gasoline ¦ Combustion of sold gasoline | 1502986 | tons | 5% | 3.15 | tCO2/ton | 30% | 4734405900 | 4734405.9 | 75149.3 | 0.945 | 30.41% | 2.0734e+12
[Scope 3] Use of Sold Products ¦ Combustion of sold diesel/gasoil ¦ Combustion of sold diesel/gasoil | 2388530 | tons | 5% | 3.17 | tCO2/ton | 30% | 7571640100 | 7571640.1 | 119426.5 | 0.951 | 30.41% | 5.303e+12
[Scope 3] Use of Sold Products ¦ Combustion of sold jet fuel/kerosene ¦ Combustion of sold jet fuel/kerosene | 649940 | tons | 5% | 3.15 | tCO2/ton | 30% | 2047311000 | 2047311 | 32497 | 0.945 | 30.41% | 387712115591.6924
[Scope 3] Use of Sold Products ¦ Combustion of sold fuel oil ¦ Combustion of sold fuel oil | 233978 | tons | 5% | 3.11 | tCO2/ton | 30% | 727671580 | 727671.58 | 11698.9 | 0.933 | 30.41% | 48979298371.4219
[Scope 3] Use of Sold Products ¦ Combustion of sold petroleum coke ¦ Combustion of sold petroleum coke | 345281 | tons | 30% | 3.3 | tCO2/ton | 30% | 1139427300 | 1139427.3 | 103584.3 | 0.99 | 42.43% | 233693022957.3522
[8 empty] | Aggregated u (rel) | 14.27% | Aggregated σ (tCO2e) | 2844504.6723
[8 empty] | Sum Emissions (tCO2e) | 19939737.1033

## uncertainty_Scope 1
Source description | Activity Data | AD Unit | u_AD (rel) | Emission Factor | EF Unit | u_EF (rel) | A × D (kg CO2e) | G / 1000 (tCO2e) | A×u_AD (aux) | D×u_EF (aux) | u_source (rel) = √(C²+F²) | (u_source × K)²
[Scope 1] stationary combusion ¦ Heters/boiler fuel gas firing ¦ Heters/boiler fuel gas firing - U_01 heater fuel firing | 2687902 | GJ | 5% | 56.1 | kg CO2e/GJ | 5% | 150791302.2 | 150791.3022 | 134395.1 | 2.805 | 7.071% | 113690084.0959
[Scope 1] stationary combusion ¦ Heters/boiler fuel gas firing ¦ Heters/boiler fuel gas firing - U_17 heater fuel firing | 2741660 | GJ | 5% | 56.1 | kg CO2e/GJ | 5% | 153807126 | 153807.126 | 137083 | 2.805 | 7.071% | 118283160.0419
[Scope 1] stationary combusion ¦ Heters/boiler fuel gas firing ¦ Heters/boiler fuel gas firing - U02/03 heter firing | 2795418 | GJ | 5% | 56.1 | kg CO2e/GJ | 5% | 156822949.8 | 156822.9498 | 139770.9 | 2.805 | 7.071% | 122967187.9199
[Scope 1] stationary combusion ¦ Heters/boiler fuel gas firing ¦ Heters/boiler fuel gas firing - U_04 heater firing | 2849176 | GJ | 5% | 56.1 | kg CO2e/GJ | 5% | 159838773.6 | 159838.7736 | 142458.8 | 2.805 | 7.071% | 127742167.7298
[Scope 1] stationary combusion ¦ Heters/boiler fuel gas firing ¦ Heters/boiler fuel gas firing - U_07 heter firing | 2902934 | GJ | 5% | 56.1 | kg CO2e/GJ | 5% | 162854597.4 | 162854.5974 | 145146.7 | 2.805 | 7.071% | 132608099.4716
[Scope 1] stationary combusion ¦ Heters/boiler fuel gas firing ¦ Heters/boiler fuel gas firing - U_08 heater firing | 2956692 | GJ | 5% | 56.1 | kg CO2e/GJ | 5% | 165870421.2 | 165870.4212 | 147834.6 | 2.805 | 7.071% | 137564983.1453
[Scope 1] stationary combusion ¦ Heters/boiler fuel gas firing ¦ Heters/boiler fuel gas firing - U_09 heater firing | 3010450 | GJ | 5% | 56.1 | kg CO2e/GJ | 5% | 168886245 | 168886.245 | 150522.5 | 2.805 | 7.071% | 142612818.751
[Scope 1] stationary combusion ¦ Heters/boiler fuel gas firing ¦ Heters/boiler fuel gas firing - U_11 heater firing | 3064208 | GJ | 5% | 56.1 | kg CO2e/GJ | 5% | 171902068.8 | 171902.0688 | 153210.4 | 2.805 | 7.071% | 147751606.2886
[Scope 1] stationary combusion ¦ Heters/boiler fuel gas firing ¦ Heters/boiler fuel gas firing - U_11_cell3 heater firing | 3117966 | GJ | 5% | 56.1 | kg CO2e/GJ | 5% | 174917892.6 | 174917.8926 | 155898.3 | 2.805 | 7.071% | 152981345.7581
[Scope 1] stationary combusion ¦ Heters/boiler fuel gas firing ¦ Heters/boiler fuel gas firing - U_18 heater firing | 3171724 | GJ | 5% | 56.1 | kg CO2e/GJ | 5% | 177933716.4 | 177933.7164 | 158586.2 | 2.805 | 7.071% | 158302037.1596
[Scope 1] stationary combusion ¦ Heters/boiler fuel gas firing ¦ Heters/boiler fuel gas firing - U_19 heater firing | 3225482 | GJ | 5% | 56.1 | kg CO2e/GJ | 5% | 180949540.2 | 180949.5402 | 161274.1 | 2.805 | 7.071% | 163713680.493
[Scope 1] stationary combusion ¦ Heters/boiler fuel gas firing ¦ Heters/boiler fuel gas firing - U_20 heater firing | 3279240 | GJ | 5% | 56.1 | kg CO2e/GJ | 5% | 183965364 | 183965.364 | 163962 | 2.805 | 7.071% | 169216275.7583
[Scope 1] stationary combusion ¦ Heters/boiler fuel gas firing ¦ Heters/boiler fuel gas firing - U_21 heater firing | 3332998 | GJ | 5% | 56.1 | kg CO2e/GJ | 5% | 186981187.8 | 186981.1878 | 166649.9 | 2.805 | 7.071% | 174809822.9555
[Scope 1] stationary combusion ¦ Heters/boiler fuel gas firing ¦ Heters/boiler fuel gas firing - U_37 boilers firing | 3386756 | GJ | 5% | 56.1 | kg CO2e/GJ | 5% | 189997011.6 | 189997.0116 | 169337.8 | 2.805 | 7.071% | 180494322.0847
[Scope 1] stationary combusion ¦ Incenerator firing ¦ Incenerator firing - U_13 firing | 1720257 | GJ | 5% | 58 | kg CO2e/GJ | 5% | 99774906 | 99774.906 | 86012.85 | 2.9 | 7.071% | 49775159.3365
[Scope 1] stationary combusion ¦ Incenerator firing ¦ Incenerator firing - U_22 firing | 1747136 | GJ | 5% | 58 | kg CO2e/GJ | 5% | 101333888 | 101333.888 | 87356.8 | 2.9 | 7.071% | 51342784.286
[Scope 1] stationary combusion ¦ Fuel oil firing ¦ Fuel oil firing | 15000 | GJ | 5% | 77.4 | kg CO2e/GJ | 5% | 1161000 | 1161 | 750 | 3.87 | 7.071% | 6739.605
[Scope 1] stationary combusion ¦ Diesel firing ¦ Diesel firing - Electric substations | 10000 | L | 5% | 2.68 | kg CO2e/L | 30% | 26800 | 26.8 | 500 | 0.804 | 30.41% | 66.4372
[Scope 1] stationary combusion ¦ Diesel firing ¦ Diesel firing - Disel Fire pumps | 6000 | L | 5% | 2.68 | kg CO2e/L | 30% | 16080 | 16.08 | 300 | 0.804 | 30.41% | 23.9174
[Scope 1] Mobile combusion ¦ Diesel ¦ Diesel - Forklifts | 180000 | L diesel | 5% | 2.68 | kg CO2e/L | 30% | 482400 | 482.4 | 9000 | 0.804 | 30.41% | 21525.6528
[Scope 1] Mobile combusion ¦ Diesel ¦ Diesel - Fire vehicle | 20000 | L diesel | 5% | 2.68 | kg CO2e/L | 30% | 53600 | 53.6 | 1000 | 0.804 | 30.41% | 265.7488
[Scope 1] Mobile combusion ¦ Diesel ¦ Diesel - maintinance vehicles | 28500 | L diesel | 5% | 2.68 | kg CO2e/L | 30% | 76380 | 76.38 | 1425 | 0.804 | 30.41% | 539.6362
[Scope 1] Mobile combusion ¦ Diesel ¦ Diesel - shuttle/Bus movements | 29000 | L diesel | 5% | 2.68 | kg CO2e/L | 30% | 77720 | 77.72 | 1450 | 0.804 | 30.41% | 558.7369
[Scope 1] Fugitive emissions ¦ Storage tanks breathing & working losses ¦ Storage tanks breathing & working losses - Crude Tanks | 8124251 | m3 throughput | 5% | 0.15 | kg CO2e/m3 | 30% | 1218637.65 | 1218.6376 | 406212.55 | 0.045 | 30.41% | 137369.6893
[Scope 1] Fugitive emissions ¦ Storage tanks breathing & working losses ¦ Storage tanks breathing & working losses - LPG tanks | 406213 | m3 throughput | 5% | 0.15 | kg CO2e/m3 | 30% | 60931.95 | 60.932 | 20310.65 | 0.045 | 30.41% | 343.425
[Scope 1] Fugitive emissions ¦ Storage tanks breathing & working losses ¦ Storage tanks breathing & working losses - Naphtha Tanks | 2031063 | m3 throughput | 5% | 0.15 | kg CO2e/m3 | 30% | 304659.45 | 304.6594 | 101553.15 | 0.045 | 30.41% | 8585.6077
[Scope 1] Fugitive emissions ¦ Storage tanks breathing & working losses ¦ Storage tanks breathing & working losses - Kerosene Tanks | 812425 | m3 throughput | 5% | 0.15 | kg CO2e/m3 | 30% | 121863.75 | 121.8637 | 40621.25 | 0.045 | 30.41% | 1373.6966
[Scope 1] Fugitive emissions ¦ Storage tanks breathing & working losses ¦ Storage tanks breathing & working losses - Diesel Tanks | 2843488 | m3 throughput | 5% | 0.15 | kg CO2e/m3 | 30% | 426523.2 | 426.5232 | 142174.4 | 0.045 | 30.41% | 16827.7887
[Scope 1] Fugitive emissions ¦ Product loading/unloading ¦ Product loading/unloading | 6336916 | m3 loaded | 5% | 0.12 | kg CO2e/m3 | 30% | 760429.92 | 760.4299 | 316845.8 | 0.036 | 30.41% | 53488.4638
[Scope 1] Fugitive emissions ¦ Fire extinguishers ¦ Fire extinguishers | 200 | kg CO2 | 5% | 1 | kg CO2e/kg CO2 | 30% | 200 | 0.2 | 10 | 0.3 | 30.41% | 0.0037
[Scope 1] Fugitive emissions ¦ Refrigerant leaks ¦ Refrigerant leaks - R-134a | 45 | kg refrigerant | 5% | 1.3 | tCO2e/kg refrigerant | 30% | 58.5 | 0.0585 | 2.25 | 0.39 | 30.41% | 0.00031656
[Scope 1] Fugitive emissions ¦ Refrigerant leaks ¦ Refrigerant leaks - R-410a | 60 | kg refrigerant | 5% | 1.9235 | tCO2e/kg refrigerant | 30% | 115.41 | 0.11541 | 3 | 0.57705 | 30.41% | 0.0012321
[Scope 1] Fugitive emissions ¦ Refrigerant leaks ¦ Refrigerant leaks - R-407c | 30 | kg refrigerant | 5% | 1.6242 | tCO2e/kg refrigerant | 30% | 48.7263 | 0.048726 | 1.5 | 0.48726 | 30.41% | 0.00021962
[Scope 1] Fugitive emissions ¦ Refrigerant leaks ¦ Refrigerant leaks - R-404a | 15 | kg refrigerant | 5% | 3.9428 | tCO2e/kg refrigerant | 30% | 59.142 | 0.059142 | 0.75 | 1.1828 | 30.41% | 0.00032354
[Scope 1] Process Emission ¦ Catalyst regeneration ¦ Catalyst regeneration | 45000 | kg catalyst | 30% | 3.2 | kg CO2e/kg catalyst | 5% | 144000 | 144 | 13500 | 0.16 | 30.41% | 1918.08
[Scope 1] Process Emission ¦ Coke drum steaming out ¦ Coke drum steaming out | 30000 | tons coke | 30% | 1.5 | kg CO2e/ton coke | 5% | 45000 | 45 | 9000 | 0.075 | 30.41% | 187.3125
[Scope 1] Process Emission ¦ SRU process oxidation ¦ SRU process oxidation - U_13 | 27000 | tons sulfur | 30% | 0.35 | kg CO2e/ton sulfur | 5% | 9450 | 9.45 | 8100 | 0.0175 | 30.41% | 8.2605
[Scope 1] Process Emission ¦ SRU process oxidation ¦ SRU process oxidation - U_22 | 27500 | tons sulfur | 30% | 0.35 | kg CO2e/ton sulfur | 5% | 9625 | 9.625 | 8250 | 0.0175 | 30.41% | 8.5693
[Scope 1] stationary combusion ¦ Flare header reading ¦ Flare header reading | 10000000 | Nm3 | 3.2% | 2.1 | kg CO2e/Nm3 | 5% | 21000000 | 21000 | 320000 | 0.105 | 5.936% | 1554084
[Scope 1] Fugitive emissions ¦ Waste water unit CH4/N20 release ¦ Waste water unit CH4/N20 release | 15330000 | m3 wastewater | 30% | 0.025 | kg CO2e/m3 | 30% | 383250 | 383.25 | 4599000 | 0.0075 | 42.43% | 26438.5013
[Scope 1] Process Emission ¦ H2 production ¦ H2 production - U_09 production | 101355372 | Nm3 H2 | 5% | 0.98 | kg CO2e/Nm3 H2 | 30% | 99328264.56 | 99328.2646 | 5067768.6 | 0.294 | 30.41% | 912614632.9964
[Scope 1] Process Emission ¦ H2 production ¦ H2 production - U_21 production | 103044628 | Nm3 H2 | 5% | 0.98 | kg CO2e/Nm3 H2 | 30% | 100983735.44 | 100983.7354 | 5152231.4 | 0.294 | 30.41% | 943288621.166
[8 empty] | Aggregated u (rel) | 2.249% | Aggregated σ (tCO2e) | 63258.1152
[8 empty] | Sum Emissions (tCO2e) | 2813317.8233

## uncertainty_Scope 2
Source description | Activity Data | AD Unit | u_AD (rel) | Emission Factor | EF Unit | u_EF (rel) | A × D (kg CO2e) | G / 1000 (tCO2e) | A×u_AD (aux) | D×u_EF (aux) | u_source (rel) = √(C²+F²) | (u_source × K)²
[Scope 2] Purchased electricity ¦ ¦ - Electricity from Midelec (main supply) | 357600 | MWh | 5% | 0.559 | tCO2e/MWh | 5% | 199898400 | 199898.4 | 17880 | 0.02795 | 7.071% | 199796851.6128
[8 empty] | Aggregated u (rel) | 7.071% | Aggregated σ (tCO2e) | 14134.9514
[8 empty] | Sum Emissions (tCO2e) | 199898.4

## uncertainty_Scope 3
Source description | Activity Data | AD Unit | u_AD (rel) | Emission Factor | EF Unit | u_EF (rel) | A × D (kg CO2e) | G / 1000 (tCO2e) | A×u_AD (aux) | D×u_EF (aux) | u_source (rel) = √(C²+F²) | (u_source × K)²
[Scope 3] Employee comutee ¦ ¦ | 4000 | employees | 5% | 12 | tCO2e/employee/year | 30% | 48000000 | 48000 | 200 | 3.6 | 30.41% | 213120000
[Scope 3] Use of Sold Products ¦ Combustion of sold LPG ¦ Combustion of sold LPG | 219355 | tons | 5% | 3 | tCO2/ton | 30% | 658065000 | 658065 | 10967.75 | 0.9 | 30.41% | 40057082840.8125
[Scope 3] Use of Sold Products ¦ Combustion of sold gasoline ¦ Combustion of sold gasoline | 1502986 | tons | 5% | 3.15 | tCO2/ton | 30% | 4734405900 | 4734405.9 | 75149.3 | 0.945 | 30.41% | 2.0734e+12
[Scope 3] Use of Sold Products ¦ Combustion of sold diesel/gasoil ¦ Combustion of sold diesel/gasoil | 2388530 | tons | 5% | 3.17 | tCO2/ton | 30% | 7571640100 | 7571640.1 | 119426.5 | 0.951 | 30.41% | 5.303e+12
[Scope 3] Use of Sold Products ¦ Combustion of sold jet fuel/kerosene ¦ Combustion of sold jet fuel/kerosene | 649940 | tons | 5% | 3.15 | tCO2/ton | 30% | 2047311000 | 2047311 | 32497 | 0.945 | 30.41% | 387712115591.6924
[Scope 3] Use of Sold Products ¦ Combustion of sold fuel oil ¦ Combustion of sold fuel oil | 233978 | tons | 5% | 3.11 | tCO2/ton | 30% | 727671580 | 727671.58 | 11698.9 | 0.933 | 30.41% | 48979298371.4219
[Scope 3] Use of Sold Products ¦ Combustion of sold petroleum coke ¦ Combustion of sold petroleum coke | 345281 | tons | 30% | 3.3 | tCO2/ton | 30% | 1139427300 | 1139427.3 | 103584.3 | 0.99 | 42.43% | 233693022957.3522
[8 empty] | Aggregated u (rel) | 16.8% | Aggregated σ (tCO2e) | 2843766.0672
[8 empty] | Sum Emissions (tCO2e) | 16926520.88